## fws-bom
Designator | Description | Comment | Quantity | Manufacturer 1 | Manufacturer Part Number 1 | Supplier 1 | Supplier Part Number 1
C1 | Capacitor SMD Cer 10uF 10% 10V X5R 0805 | approved sub OK | 1 | AVX Corporation | 0805ZD106KAT2A | Digi-Key | 478-5167-1-ND
C2 | Capacitor SMD Cer 4.7uF 10% 16V X5R 0805 | approved sub OK | 1 | Taiyo Yuden | EMK212BJ475KG-T | Digi-Key | 587-1294-1-ND
C3, C4, C5, C6, C7 | Capacitor SMD Cer 100nF 10% 50V X7R 0603 | approved sub OK | 5 | AVX Corporation | 06035C104KAT2A | Digi-Key | 478-5052-1-ND
C8, C9 | Capacitor SMD Cer 1uF 10% 16V X7R 0603 | approved sub OK | 2 | TDK Corporation | C1608X7R1C105K | Digi-Key | 445-1604-1-ND
D1 | Diode SMA | approved sub OK | 1 | NXP-Semiconductors | BAS116,215 | Digi-Key | 568-5994-1-ND
LED1 | Smart RGB LED | WS2812B3535 | 1 | DONGGUANG OPSCO OPTOELECTRONICS CO., LTD | SK6812MINI
P1, P2 | JST-SH 4-pin | approved sub OK | 2 | JST Sales America Inc. | SM04B-SRSS-TB(LF)(SN) | Digi-Key | 455-1804-1-ND
P4 | Header, 3-Pin | approved sub OK | 1
P5 | Header, 2-Pin | approved sub OK | 1
P7 | Micro-USB B Socket | approved sub OK | 1 | Molex, LLC | 1050170001 | Digi-Key | WM1399CT-ND
R1, R3 | Resistor SMD chip 1k Ohm 0.1W 5% 0603 | Thick Film | 2 | Yageo | RC0603JR-071KL | Digi-Key | 311-1.0KGRCT-ND
R2 | Resistor SMD chip 10k Ohm 0.1W 5% 0603 | Thick Film | 1 | Yageo | RC0603JR-0710KL | Digi-Key | 311-10KGRCT-ND
R4 | Resistor SMD chip 120 Ohm 0.1W 5% 0603 | Thick Film | 1 | Vishay Dale | CRCW0603120RJNEA | Digi-Key | 541-120GCT-ND
S1 | SMD Button | approved sub OK | 1 | Apem Inc. | MJTP1106SATR | Digi-Key | 679-2396-1-ND
U1 | ARM Cortex-M0 32-bit MCU, 16 KB Flash, 4 KB Internal RAM, 15 I/Os, 20-pin TSSOP, -40 to 85 degC, Tube | STM32F042F4P6 | 1 | STMicroelectronics | STM32F042F4P6 | Digi-Key | STM32F042F4P6-ND
U2 | Toshiba CCD Array TCD1304AP | Linear CCD Array | 1 | Toshiba | TCD1304AP
U3 | Voltage Regulator 3.3V LDO SOT23R-3 SMD | AP7313-33SR | 1 | Diodes Inc | AP7313-33SRG-7 | Digi-Key | AP7313-33SRG-7DICT-ND